## frequency
lab1
Frequency | 2 | hz
F_in | 96000000
PSC | 0
ARR | 47999999
Pulse duty cycle | 0.5
Pulse | 24000000
lab1
Frequency | 20000 | hz
F_in | 96000000
PSC | 0
ARR | 4799
Pulse duty cycle | 0.5
Pulse | 2400

## lab2
MCU Pin |  | Motor Driver Inputs |  | Motor Driver Outputs
Pxx | Pyy | IN1 | IN2 | OUT1 | OUT2 | MODE
0 | 0 | 0 | 0 | OFF (Hi-Z) | OFF (Hi-Z) | Coast
0 | 1 | 0 | 1 | L | H | Reverse
1 | 0 | 1 | 0 | H | L | Forward
1 | 1 | 1 | 1 | L | L | Brake
| STM32 | BOARD
VCC
| PA0 | IN1
| PA1 | IN2
| PA2 | IN3
| PA3 | IN4