## BOM
Part | Value | Device | MPN | LINK
C1 | 2.2uF | C_CHIP-0805(2012-METRIC) | CL21A225KOFNNNE | https://www.digikey.com/en/products/detail/samsung-electro-mechanics/CL21A225KOFNNNE/3887439
C2 | 12pF | C_CHIP-0402(1005-METRIC) | 0402CG120J500NT | https://www.lcsc.com/product-detail/Multilayer-Ceramic-Capacitors-MLCC-SMD-SMT_12pF-120-5-50V_C1547.html
C3 | 12pF | C_CHIP-0402(1005-METRIC) | 0402CG120J500NT | https://www.lcsc.com/product-detail/Multilayer-Ceramic-Capacitors-MLCC-SMD-SMT_12pF-120-5-50V_C1547.html
C6 | 100nF | C_CHIP-0402(1005-METRIC) | CL05B104KO5NNNC | https://www.digikey.com/en/products/detail/samsung-electro-mechanics/CL05B104KO5NNNC/3886659
C7 | 100nF | C_CHIP-0402(1005-METRIC) | CL05B104KO5NNNC | https://www.digikey.com/en/products/detail/samsung-electro-mechanics/CL05B104KO5NNNC/3886659
C8 | 100nF | C_CHIP-0402(1005-METRIC) | CL05B104KO5NNNC | https://www.digikey.com/en/products/detail/samsung-electro-mechanics/CL05B104KO5NNNC/3886659
C9 | 100nF | C_CHIP-0402(1005-METRIC) | CL05B104KO5NNNC | https://www.digikey.com/en/products/detail/samsung-electro-mechanics/CL05B104KO5NNNC/3886659
C10 | 100nF | C_CHIP-0402(1005-METRIC) | CL05B104KO5NNNC | https://www.digikey.com/en/products/detail/samsung-electro-mechanics/CL05B104KO5NNNC/3886659
D1 | KT-0603R | KT-0603R | BL-HUF36D-AV-TRB | https://www.digikey.com/en/products/detail/american-bright-optoelectronics-corporation/BL-HGE35A-AV-TRB/9678181
D2 | SM0603GC | SM0603GC | P0603P1N46G12 | https://www.lcsc.com/product-detail/Light-Emitting-Diodes-LED_Silverlight-P0603P1N46G12_C5123548.html
J1 | B4B-PH-SM4-TB | B4B-PH-SM4-TB | B4B-PH-SM4-TB(LF)(SN) | https://www.digikey.com/en/products/detail/jst-sales-america-inc/B4B-PH-SM4-TB/926643
J2 | B4B-PH-SM4-TB | B4B-PH-SM4-TB | B4B-PH-SM4-TB(LF)(SN) | https://www.digikey.com/en/products/detail/jst-sales-america-inc/B4B-PH-SM4-TB/926643
JP1 | PINHD-1X3 | PINHD-1X3 | N/A
JP3 | PINHD-2X4 | PINHD-2X4 | N/A
L1 | 10uH | INDUCTOR_CHIP-0805(2012-METRIC) | SDFL2012S100KTF | https://jlcpcb.com/partdetail/Sunlord-SDFL2012S100KTF/C1046
P1 | S2B-PH-SM4-TB | S2B-PH-SM4-TB | HCZZ0021-2 | https://jlcpcb.com/partdetail/HongCheng-HCZZ00212/C7433707
P2 | S2B-PH-SM4-TB | S2B-PH-SM4-TB | HCZZ0021-2 | https://jlcpcb.com/partdetail/HongCheng-HCZZ00212/C7433707
P:C1 | 4.7uF | C_CHIP-1206(3216-METRIC) | CL31A475KAHNNNE | https://www.digikey.com/en/products/detail/samsung-electro-mechanics/CL31A475KAHNNNE/3888538
P:C2 | 100nF | C_CHIP-0402(1005-METRIC) | 0402F104M500NT | https://www.lcsc.com/product-detail/Multilayer-Ceramic-Capacitors-MLCC-SMD-SMT_FH-Guangdong-Fenghua-Advanced-Tech-0402F104M500NT_C1581.html
P:C3 | 100nF | C_CHIP-0402(1005-METRIC) | CL05B104KO5NNNC | https://www.digikey.com/en/products/detail/samsung-electro-mechanics/CL05B104KO5NNNC/3886659
P:C5 | 0.47 uF | C_CHIP-0603(1608-METRIC) | GRM188R7YA474KE05D | https://www.digikey.com/en/products/detail/murata-electronics/GRM188R7YA474KE05D/10701970
P:C6 | 47uF | CAPACITOR-POL_TANTALUM-2412(6032-METRIC) | TAJC476K016RNJ | https://www.digikey.com/en/products/detail/kyocera-avx/TAJC476K016RNJ/563823
P:C8 | 33 uF | C-POL_TANTALUM-1411(3528-METRIC) | TAJB336K016RNJ | https://www.digikey.com/en/products/detail/kyocera-avx/TAJC476K016RNJ/563823
P:F1 | 3A | FUSE_CHIP-1206(3216-METRIC) | 0468003.NRHF | https://www.digikey.com/en/products/detail/littelfuse-inc/0468003-NRHF/2023658
P:L1 | 10uH | INDUCTOR_CHIP-0805(2012-METRIC) | SDFL2012S100KTF | https://jlcpcb.com/partdetail/Sunlord-SDFL2012S100KTF/C1046
P:Q2 | IRF7404TRPBFIRF7404TRPBF_INF | IRF7404TRPBFIRF7404TRPBF_INF | IRF7404TRPBF | https://www.lcsc.com/product-detail/MOSFET_IR_IRF7404TRPBF_IRF7404TRPBF_C2997.html
P:R1 | 10k | R-US_CHIP-0402(1005-METRIC) | 0402WGJ0103TCE | https://www.mouser.com/ProductDetail/Royalohm/0402WGJ0103TCE?qs=e8oIoAS2J1Q%2FbVIzN10Q0g%3D%3D&srsltid=AfmBOop4zhgulHJztQKniZ8azcN12dnI6mKlebigvFq56Q8QfAlIIHk0
P:R2 | 100k | R-US_CHIP-0402(1005-METRIC) | 0402WGF1003TCE | https://www.mouser.com/ProductDetail/Royalohm/0402WGJ0103TCE?qs=e8oIoAS2J1Q%2FbVIzN10Q0g%3D%3D&srsltid=AfmBOop4zhgulHJztQKniZ8azcN12dnI6mKlebigvFq56Q8QfAlIIHk0
P:R3 | 19.1k | R-US_CHIP-0603(1608-METRIC) | RC0603FR-0719K1L | https://www.digikey.com/en/products/detail/yageo/RC0603FR-0719K1L/727001
P:U1 | LMR51625XDDCRDDC0006A-MFG | LMR51625XDDCRDDC0006A-MFG | LMR51625XDDCRDDC0006A | https://www.digikey.com/en/products/detail/texas-instruments/LMR51625XDDCR/25991371
P:VR1 | LM3940IMP-3.3/NOPB | LM3940IMP-3.3/NOPB | LM3940IMP-3.3/NOPB | https://www.digikey.com/en/products/detail/texas-instruments/LM3940IMP-3-3-NOPB/308000
R1 | 5.1K | R-US_CHIP-0402(1005-METRIC) | 0402WGF5101TCE | https://www.mouser.com/ProductDetail/Royalohm/0402WGF5101TCE?qs=e8oIoAS2J1TXcMSJPHU1Ew%3D%3D&srsltid=AfmBOopokBHrAM3AzZsgbRJoRVuooVjNRYej72ICD4UuqxEfnw1id_QP
R2 | 1K | R-US_CHIP-0402(1005-METRIC) | 0402WGF1001TCE | https://www.mouser.com/ProductDetail/Royalohm/0402WGF5101TCE?qs=e8oIoAS2J1TXcMSJPHU1Ew%3D%3D&srsltid=AfmBOopokBHrAM3AzZsgbRJoRVuooVjNRYej72ICD4UuqxEfnw1id_QP
R4 | 1 k | R-US_CHIP-0402(1005-METRIC) | 0402WGF1001TCE | https://www.mouser.com/ProductDetail/Royalohm/0402WGF5101TCE?qs=e8oIoAS2J1TXcMSJPHU1Ew%3D%3D&srsltid=AfmBOopokBHrAM3AzZsgbRJoRVuooVjNRYej72ICD4UuqxEfnw1id_QP
R5 | 1k | R-US_CHIP-0402(1005-METRIC) | 0402WGF1001TCE | https://www.mouser.com/ProductDetail/Royalohm/0402WGF5101TCE?qs=e8oIoAS2J1TXcMSJPHU1Ew%3D%3D&srsltid=AfmBOopokBHrAM3AzZsgbRJoRVuooVjNRYej72ICD4UuqxEfnw1id_QP
R6 | 1k | R-US_CHIP-0402(1005-METRIC) | 0402WGF1001TCE | https://www.mouser.com/ProductDetail/Royalohm/0402WGF5101TCE?qs=e8oIoAS2J1TXcMSJPHU1Ew%3D%3D&srsltid=AfmBOopokBHrAM3AzZsgbRJoRVuooVjNRYej72ICD4UuqxEfnw1id_QP
R7 | 1k | R-US_CHIP-0402(1005-METRIC) | 0402WGF1001TCE | https://www.mouser.com/ProductDetail/Royalohm/0402WGF5101TCE?qs=e8oIoAS2J1TXcMSJPHU1Ew%3D%3D&srsltid=AfmBOopokBHrAM3AzZsgbRJoRVuooVjNRYej72ICD4UuqxEfnw1id_QP
S1 | TS-1187A-B-A-B | TS-1187A-B-A-B | TS-1187A-B-A-B | https://www.lcsc.com/product-detail/Tactile-Switches_XKB-Connectivity-TS-1187A-B-A-B_C318884.html
SD1:C1 | 100 nF | C_CHIP-0402(1005-METRIC) | 0402F104M500NT | https://www.lcsc.com/product-detail/Multilayer-Ceramic-Capacitors-MLCC-SMD-SMT_FH-Guangdong-Fenghua-Advanced-Tech-0402F104M500NT_C1581.html
SD1:C2 |  | CAPACITOR-POL_TANTALUM-2917(7343-METRIC) | TAJD107K016RNJ | https://www.digikey.com/en/products/detail/kyocera-avx/TAJD107K016RNJ/563828
SD1:C3 | 100 nF | C_CHIP-0402(1005-METRIC) | 0402F104M500NT | https://www.lcsc.com/product-detail/Multilayer-Ceramic-Capacitors-MLCC-SMD-SMT_FH-Guangdong-Fenghua-Advanced-Tech-0402F104M500NT_C1581.html
SD1:C5 | 22 nF | C_CHIP-0402(1005-METRIC) | 0402B223K500NT | https://www.lcsc.com/product-detail/Multilayer-Ceramic-Capacitors-MLCC-SMD-SMT_FH-Guangdong-Fenghua-Advanced-Tech-0402F104M500NT_C1581.html
SD1:C6 | 100 nF | C_CHIP-0402(1005-METRIC) | 0402F104M500NT | https://www.lcsc.com/product-detail/Multilayer-Ceramic-Capacitors-MLCC-SMD-SMT_FH-Guangdong-Fenghua-Advanced-Tech-0402F104M500NT_C1581.html
SD1:C8 | 2.2 uF | C_CHIP-0402(1005-METRIC) | CL05A225MQ5NSNC | https://www.lcsc.com/product-detail/Multilayer-Ceramic-Capacitors-MLCC-SMD-SMT_SAMSUNG_CL05A225MQ5NSNC_2-2uF-225-20-6-3V_C12530.html
SD1:C9 | 100 nF | C_CHIP-0402(1005-METRIC) | 0402F104M500NT | https://www.lcsc.com/product-detail/Multilayer-Ceramic-Capacitors-MLCC-SMD-SMT_FH-Guangdong-Fenghua-Advanced-Tech-0402F104M500NT_C1581.html
SD1:R1 | 150 m | R-US_CHIP-2010(5025-METRIC) | RTT20R15JTE | https://jlcpcb.com/partdetail/RALEC-RTT20R15JTE/C159212
SD1:R2 | 150 m | R-US_CHIP-2010(5025-METRIC) | RTT20R15JTE | https://jlcpcb.com/partdetail/RALEC-RTT20R15JTE/C159212
SD1:U1 | TMC2209-LA-TQFN28_5X5_3X8_EPAD_TRI | TMC2209-LA-TQFN28_5X5_3X8_EPAD_TRI | TMC2209-LA-TQFN28_5X5_3X8_EPAD_TRI | https://www.digikey.com/en/products/detail/analog-devices-inc-maxim-integrated/TMC2209-LA-T/10232491
SD2:C1 | 100 nF | C_CHIP-0402(1005-METRIC) | 0402F104M500NT | https://www.lcsc.com/product-detail/Multilayer-Ceramic-Capacitors-MLCC-SMD-SMT_FH-Guangdong-Fenghua-Advanced-Tech-0402F104M500NT_C1581.html
SD2:C2 |  | CAPACITOR-POL_TANTALUM-2917(7343-METRIC) | TAJD107K016RNJ | https://www.digikey.com/en/products/detail/kyocera-avx/TAJD107K016RNJ/563828?gclsrc=aw.ds&&utm_adgroup=Capacitors&utm_source=google&utm_medium=cpc&utm_campaign=Dynamic%20Search_EN_Product&utm_term=&utm_content=Capacitors&utm_id=go_cmp-120565755_adg-9997345035_ad-665604606866_dsa-161394584238_dev-c_ext-_prd-_sig-Cj0KCQjw2tHABhCiARIsANZzDWp3nxFLj2XbaDIa9usI842PwOK5Hj_VUylmx8sczv_AAnLH9mnwjuwaAv2aEALw_wcB&gad_source=1&gclid=Cj0KCQjw2tHABhCiARIsANZzDWp3nxFLj2XbaDIa9usI842PwOK5Hj_VUylmx8sczv_AAnLH9mnwjuwaAv2aEALw_wcB
SD2:C3 | 100 nF | C_CHIP-0402(1005-METRIC) | 0402F104M500NT | https://www.lcsc.com/product-detail/Multilayer-Ceramic-Capacitors-MLCC-SMD-SMT_FH-Guangdong-Fenghua-Advanced-Tech-0402F104M500NT_C1581.html
SD2:C5 | 22 nF | C_CHIP-0402(1005-METRIC) | 0402B223K500NT | https://www.lcsc.com/product-detail/Multilayer-Ceramic-Capacitors-MLCC-SMD-SMT_FH-Guangdong-Fenghua-Advanced-Tech-0402F104M500NT_C1581.html
SD2:C6 | 100 nF | C_CHIP-0402(1005-METRIC) | 0402F104M500NT | https://www.lcsc.com/product-detail/Multilayer-Ceramic-Capacitors-MLCC-SMD-SMT_FH-Guangdong-Fenghua-Advanced-Tech-0402F104M500NT_C1581.html
SD2:C8 | 2.2 uF | C_CHIP-0402(1005-METRIC) | CL05A225MQ5NSNC | https://www.lcsc.com/product-detail/Multilayer-Ceramic-Capacitors-MLCC-SMD-SMT_SAMSUNG_CL05A225MQ5NSNC_2-2uF-225-20-6-3V_C12530.html
SD2:C9 | 100 nF | C_CHIP-0402(1005-METRIC) | 0402F104M500NT | https://www.lcsc.com/product-detail/Multilayer-Ceramic-Capacitors-MLCC-SMD-SMT_FH-Guangdong-Fenghua-Advanced-Tech-0402F104M500NT_C1581.html
SD2:R1 | 150 m | R-US_CHIP-2010(5025-METRIC) | RTT20R15JTE | https://jlcpcb.com/partdetail/RALEC-RTT20R15JTE/C159212
SD2:R2 | 150 m | R-US_CHIP-2010(5025-METRIC) | RTT20R15JTE | https://jlcpcb.com/partdetail/RALEC-RTT20R15JTE/C159212
SD2:U1 | TMC2209-LA-TQFN28_5X5_3X8_EPAD_TRI | TMC2209-LA-TQFN28_5X5_3X8_EPAD_TRI | TMC2209-LA-TQFN28_5X5_3X8_EPAD_TRI | https://www.digikey.com/en/products/detail/analog-devices-inc-maxim-integrated/TMC2209-LA-T/10232491
U$1 | XT30UPB-M | XT30UPB-M | XT30UPB-M | https://www.lcsc.com/product-detail/New-Arrivals_Changzhou-Amass-Elec-XT30UPB-M_C428721.html
U1 | STM32F411CEU6 | STM32F411CEU6 | STM32F411CEU6 | https://www.digikey.com/en/products/detail/stmicroelectronics/STM32F411CEU6/4935720
Y1 | TSX-3225_16.0000MF18X-AC3 | TSX-3225_16.0000MF18X-AC3 | X1E0000210621 | https://jlcpcb.com/partdetail/SeikoEpson-X1E0000210621/C255920

## raw
Part | Value | Device | Footprint Name | Detailed Description | AVAILABILITY | BREAKDOWN_VOLTAGE | CATEGORY | CHECK_PRICES | CLAMPING_VOLTAGE | COPYRIGHT | CURRENT_RATING | CURRENT_SURGE | DATASHEET | DESCRIPTION | MANUFACTURER | MANUFACTURER_PART_NUMBER | MAXIMUM_PACKAGE_HEIGHT | MF | MFR_NAME | MP | MPN | OPERATING_TEMP | OPERATING_TEMPERATURE | PACKAGE | PACKAGE_SIZE | PACKAGE_TYPE | PARTREV | PART_STATUS | PITCH | POWER | PRICE | RATING | REFDES | ROHS | ROHS_COMPLIANT | SERIES | SNAPEDA_LINK | SNAPEDA_PN | STANDARD | SUB-CATEGORY | SUBCATEGORY | THERMALLOSS | TOLERANCE | TYPE | VARISTOR_VOLTAGE | VOLTAGE_RATING
C1 | 2.2uF | C_CHIP-0805(2012-METRIC) | CAPC2012X110 | Capacitor - Generic |  |  | Capacitor | [13 empty] | CL21A225KOFNNNE | [24 empty] | 16V
C2 | 12pF | C_CHIP-0402(1005-METRIC) | CAPC1005X60 | Capacitor - Generic |  |  | Capacitor | [13 empty] | 0402CG120J500NT | [24 empty] | 16V
C3 | 12pF | C_CHIP-0402(1005-METRIC) | CAPC1005X60 | Capacitor - Generic |  |  | Capacitor | [13 empty] | 0402CG120J500NT | [24 empty] | 16V
C6 | 100nF | C_CHIP-0402(1005-METRIC) | CAPC1005X60 | Capacitor - Generic |  |  | Capacitor | [13 empty] | CL05B104KO5NNNC | [24 empty] | 16V
C7 | 100nF | C_CHIP-0402(1005-METRIC) | CAPC1005X60 | Capacitor - Generic |  |  | Capacitor | [13 empty] | CL05B104KO5NNNC | [24 empty] | 16V
C8 | 100nF | C_CHIP-0402(1005-METRIC) | CAPC1005X60 | Capacitor - Generic |  |  | Capacitor | [13 empty] | CL05B104KO5NNNC | [24 empty] | 16V
C9 | 100nF | C_CHIP-0402(1005-METRIC) | CAPC1005X60 | Capacitor - Generic |  |  | Capacitor | [13 empty] | CL05B104KO5NNNC | [24 empty] | 16V
C10 | 100nF | C_CHIP-0402(1005-METRIC) | CAPC1005X60 | Capacitor - Generic |  |  | Capacitor | [13 empty] | CL05B104KO5NNNC | [24 empty] | 16V
D1 | KT-0603R | KT-0603R | LED_KT-0603R | Check availability | Not in stock |  |  | https://www.snapeda.com/parts/KT-0603R/Hubei+KENTO+Elec/view-part/?ref=eda | [5 empty] | Red 0603 Light Emitting Diodes |  |  |  | Hubei KENTO Elec |  | KT-0603R | BL-HUF36D-AV-TRB |  |  | Package | [6 empty] | None | [5 empty] | https://www.snapeda.com/parts/KT-0603R/Hubei+KENTO+Elec/view-part/?ref=snap
D2 | SM0603GC | SM0603GC | LED_SM0603GC | Check availability | In Stock |  |  | https://www.snapeda.com/parts/SM0603GC/Bivar/view-part/?ref=eda | [5 empty] | LED SMD 0603 Green 568nm 15mcd Water Clear Lens 130 Deg Viewing Angle ¦ Bivar Inc. SM0603GC |  |  |  | Bivar Inc. |  | SM0603GC | P0603P1N46G12 |  |  | 0603 Bivar | [6 empty] | None | [5 empty] | https://www.snapeda.com/parts/SM0603GC/Bivar/view-part/?ref=snap
J1 | B4B-PH-SM4-TB | B4B-PH-SM4-TB | JST_B4B-PH-SM4-TB | [11 empty] | JST |  | 6.6mm |  |  |  | B4B-PH-SM4-TB(LF)(SN) | [5 empty] | N/A | [10 empty] | B4B-PH-SM4-TB | Manufacturer Recommendations
J2 | B4B-PH-SM4-TB | B4B-PH-SM4-TB | JST_B4B-PH-SM4-TB | [11 empty] | JST |  | 6.6mm |  |  |  | B4B-PH-SM4-TB(LF)(SN) | [5 empty] | N/A | [10 empty] | B4B-PH-SM4-TB | Manufacturer Recommendations
JP1 | PINHD-1X3 | PINHD-1X3 | 1X03 | Pin Header |  |  | Connectors | [6 empty] | Header-Straight-3 Position | [11 empty] | Through Hole |  |  | 0.100 (2.54mm)" | [11 empty] | Headers |  |  | Male Pins
JP3 | PINHD-2X4 | PINHD-2X4 | 2X04 | Pin Header |  |  | Connectors | [6 empty] | Header-Straight-2x4 Position | [11 empty] | Through Hole |  |  | 0.100 (2.54mm)" | [11 empty] | Headers |  |  | Male Pins
L1 | 10uH | INDUCTOR_CHIP-0805(2012-METRIC) | INDC2009X120 | Inductor Fixed - Generic |  |  | Inductor | [13 empty] | SDFL2012S100KTF | [18 empty] | Fixed
P1 | S2B-PH-SM4-TB | S2B-PH-SM4-TB | JST_S2B-PH-SM4-TB | [11 empty] | JST | [5 empty] | HCZZ0021-2
P2 | S2B-PH-SM4-TB | S2B-PH-SM4-TB | JST_S2B-PH-SM4-TB | [11 empty] | JST | [5 empty] | HCZZ0021-2
P:C1 | 4.7uF | C_CHIP-1206(3216-METRIC) | CAPC3216X135 | Capacitor - Generic |  |  | Capacitor | [13 empty] | CL31A475KAHNNNE | [24 empty] | 25V
P:C2 | 100nF | C_CHIP-0402(1005-METRIC) | CAPC1005X60 | Capacitor - Generic |  |  | Capacitor | [13 empty] | 0402F104M500NT | [24 empty] | 50V
P:C3 | 100nF | C_CHIP-0402(1005-METRIC) | CAPC1005X60 | Capacitor - Generic |  |  | Capacitor | [13 empty] | CL05B104KO5NNNC | [24 empty] | 16V
P:C5 | 0.47 uF | C_CHIP-0603(1608-METRIC) | CAPC1608X85 | Capacitor - Generic |  |  | Capacitor | [13 empty] | GRM188R7YA474KE05D | [24 empty] | 16V
P:C6 | 47uF | CAPACITOR-POL_TANTALUM-2412(6032-METRIC) | CAPMP6032X280N | Capacitor Polarised - Generic |  |  | Capacitor | [13 empty] | TAJC476K016RNJ | [24 empty] | 16V
P:C8 | 33 uF | C-POL_TANTALUM-1411(3528-METRIC) | CAPMP3528X210N | Capacitor Polarised - Generic |  |  | Capacitor | [13 empty] | TAJB336K016RNJ |  |  |  | 1411 | SMD | [14 empty] | Tantalum Capacitors |  |  | Polymer Capacitors |  | 16V
P:F1 | 3A | FUSE_CHIP-1206(3216-METRIC) | FUSC3215X82N | Fuse - Generic |  |  | Circuit-Protection | [13 empty] | 0468003.NRHF |  |  |  | 1206 | SMD | [14 empty] | Fuse |  |  | Board Mount (Cartridge Style Excluded)
P:L1 | 10uH | INDUCTOR_CHIP-0805(2012-METRIC) | INDC2009X120 | Inductor Fixed - Generic |  |  | Inductor | [13 empty] | SDFL2012S100KTF | [18 empty] | Fixed
P:Q2 | IRF7404TRPBFIRF7404TRPBF_INF | IRF7404TRPBFIRF7404TRPBF_INF | IRF7404TRPBF_INF | [6 empty] | Copyright (C) 2025 Ultra Librarian. All rights reserved. | [5 empty] | IRF7404TRPBF |  |  | Infineon |  | IRF7404TRPBF
P:R1 | 10k | R-US_CHIP-0402(1005-METRIC) | RESC1005X40 | Resistor Fixed - ANSI |  |  | Resistor | [13 empty] | 0402WGJ0103TCE | [8 empty] | 1/16 W | [9 empty] | Fixed
P:R2 | 100k | R-US_CHIP-0402(1005-METRIC) | RESC1005X40 | Resistor Fixed - ANSI |  |  | Resistor | [13 empty] | 0402WGF1003TCE | [8 empty] | 1/16 W | [9 empty] | Fixed
P:R3 | 19.1k | R-US_CHIP-0603(1608-METRIC) | RESC1608X60 | Resistor Fixed - ANSI |  |  | Resistor | [13 empty] | RC0603FR-0719K1L | [8 empty] | 1/16 W | [9 empty] | Fixed
P:U1 | LMR51625XDDCRDDC0006A-MFG | LMR51625XDDCRDDC0006A-MFG | DDC0006A-MFG | [6 empty] | Copyright (C) 2025 Ultra Librarian. All rights reserved. | [5 empty] | LMR51625XDDCR |  |  | Texas Instruments | [13 empty] | RefDes | [10 empty] | TYPE
P:VR1 | LM3940IMP-3.3/NOPB | LM3940IMP-3.3/NOPB | VREG_LM3940IMP-3.3/NOPB | [11 empty] | Texas Instruments |  | 1.80 mm | [9 empty] | G | [11 empty] | Manufacturer Recommendations
R1 | 5.1K | R-US_CHIP-0402(1005-METRIC) | RESC1005X40 | Resistor Fixed - ANSI |  |  | Resistor | [13 empty] | 0402WGF5101TCE | [18 empty] | Fixed
R2 | 1K | R-US_CHIP-0402(1005-METRIC) | RESC1005X40 | Resistor Fixed - ANSI |  |  | Resistor | [13 empty] | 0402WGF1001TCE | [18 empty] | Fixed
R4 | 1 k | R-US_CHIP-0402(1005-METRIC) | RESC1005X40 | Resistor Fixed - ANSI |  |  | Resistor | [13 empty] | 0402WGF1001TCE | [18 empty] | Fixed
R5 | 1k | R-US_CHIP-0402(1005-METRIC) | RESC1005X40 | Resistor Fixed - ANSI |  |  | Resistor | [13 empty] | 0402WGF1001TCE | [18 empty] | Fixed
R6 | 1k | R-US_CHIP-0402(1005-METRIC) | RESC1005X40 | Resistor Fixed - ANSI |  |  | Resistor | [13 empty] | 0402WGF1001TCE | [18 empty] | Fixed
R7 | 1k | R-US_CHIP-0402(1005-METRIC) | RESC1005X40 | Resistor Fixed - ANSI |  |  | Resistor | [13 empty] | 0402WGF1001TCE | [18 empty] | Fixed
S1 | TS-1187A-B-A-B | TS-1187A-B-A-B | SW_TS-1187A-B-A-B | Check availability | Not in stock |  |  | https://www.snapeda.com/parts/TS-1187A-B-A-B/XKB+Connection/view-part/?ref=eda | [5 empty] | TS-1187A-B-A-B XKB Connectivity |  |  |  | XKB Industrial Precision |  | TS-1187A-B-A-B | TS-1187A-B-A-B |  |  | Package | [6 empty] | None | [5 empty] | https://www.snapeda.com/parts/TS-1187A-B-A-B/XKB+Connection/view-part/?ref=snap
SD1:C1 | 100 nF | C_CHIP-0402(1005-METRIC) | CAPC1005X60 | Capacitor - Generic |  |  | Capacitor | [13 empty] | 0402F104M500NT | [24 empty] | 50V
SD1:C2 |  | CAPACITOR-POL_TANTALUM-2917(7343-METRIC) | CAPMP7343X310N | Capacitor Polarised - Generic |  |  | Capacitor | [13 empty] | TAJD107K016RNJ
SD1:C3 | 100 nF | C_CHIP-0402(1005-METRIC) | CAPC1005X60 | Capacitor - Generic |  |  | Capacitor | [13 empty] | 0402F104M500NT | [24 empty] | 50V
SD1:C5 | 22 nF | C_CHIP-0402(1005-METRIC) | CAPC1005X60 | Capacitor - Generic |  |  | Capacitor | [13 empty] | 0402B223K500NT | [24 empty] | 50V
SD1:C6 | 100 nF | C_CHIP-0402(1005-METRIC) | CAPC1005X60 | Capacitor - Generic |  |  | Capacitor | [13 empty] | 0402F104M500NT | [24 empty] | 16V
SD1:C8 | 2.2 uF | C_CHIP-0402(1005-METRIC) | CAPC1005X60 | Capacitor - Generic |  |  | Capacitor | [13 empty] | CL05A225MQ5NSNC | [24 empty] | 6.3V
SD1:C9 | 100 nF | C_CHIP-0402(1005-METRIC) | CAPC1005X60 | Capacitor - Generic |  |  | Capacitor | [13 empty] | 0402F104M500NT | [24 empty] | 16V
SD1:R1 | 150 m | R-US_CHIP-2010(5025-METRIC) | RESC5025X71 | Resistor Fixed - ANSI |  |  | Resistor | [13 empty] | RTT20R15JTE | [18 empty] | Fixed
SD1:R2 | 150 m | R-US_CHIP-2010(5025-METRIC) | RESC5025X71 | Resistor Fixed - ANSI |  |  | Resistor | [13 empty] | RTT20R15JTE | [18 empty] | Fixed
SD1:U1 | TMC2209-LA-TQFN28_5X5_3X8_EPAD_TRI | TMC2209-LA-TQFN28_5X5_3X8_EPAD_TRI | QFN28_5X5_3X8_EPAD_TRI | [6 empty] | Copyright (C) 2025 Ultra Librarian. All rights reserved. | [5 empty] | TMC2209-LA-T |  |  | Analog Devices / Trinamic
SD2:C1 | 100 nF | C_CHIP-0402(1005-METRIC) | CAPC1005X60 | Capacitor - Generic |  |  | Capacitor | [13 empty] | 0402F104M500NT | [24 empty] | 50V
SD2:C2 |  | CAPACITOR-POL_TANTALUM-2917(7343-METRIC) | CAPMP7343X310N | Capacitor Polarised - Generic |  |  | Capacitor | [13 empty] | TAJD107K016RNJ
SD2:C3 | 100 nF | C_CHIP-0402(1005-METRIC) | CAPC1005X60 | Capacitor - Generic |  |  | Capacitor | [13 empty] | 0402F104M500NT | [24 empty] | 50V
SD2:C5 | 22 nF | C_CHIP-0402(1005-METRIC) | CAPC1005X60 | Capacitor - Generic |  |  | Capacitor | [13 empty] | 0402B223K500NT | [24 empty] | 50V
SD2:C6 | 100 nF | C_CHIP-0402(1005-METRIC) | CAPC1005X60 | Capacitor - Generic |  |  | Capacitor | [13 empty] | 0402F104M500NT | [24 empty] | 16V
SD2:C8 | 2.2 uF | C_CHIP-0402(1005-METRIC) | CAPC1005X60 | Capacitor - Generic |  |  | Capacitor | [13 empty] | CL05A225MQ5NSNC | [24 empty] | 6.3V
SD2:C9 | 100 nF | C_CHIP-0402(1005-METRIC) | CAPC1005X60 | Capacitor - Generic |  |  | Capacitor | [13 empty] | 0402F104M500NT | [24 empty] | 16V
SD2:R1 | 150 m | R-US_CHIP-2010(5025-METRIC) | RESC5025X71 | Resistor Fixed - ANSI |  |  | Resistor | [13 empty] | RTT20R15JTE | [18 empty] | Fixed
SD2:R2 | 150 m | R-US_CHIP-2010(5025-METRIC) | RESC5025X71 | Resistor Fixed - ANSI |  |  | Resistor | [13 empty] | RTT20R15JTE | [18 empty] | Fixed
SD2:U1 | TMC2209-LA-TQFN28_5X5_3X8_EPAD_TRI | TMC2209-LA-TQFN28_5X5_3X8_EPAD_TRI | QFN28_5X5_3X8_EPAD_TRI | [6 empty] | Copyright (C) 2025 Ultra Librarian. All rights reserved. | [5 empty] | TMC2209-LA-T |  |  | Analog Devices / Trinamic
U$1 | XT30UPB-M | XT30UPB-M | XT30UPB-M | Check availability | Not in stock |  |  | https://www.snapeda.com/parts/XT30UPB-M/AMASS/view-part/?ref=eda | [5 empty] | Socket | DC supply | XT30 | male | PIN: 2 | on PCBs | THT | yellow | 15A | 500V |  |  |  | amass |  | XT30UPB-M |  |  |  | None | [6 empty] | None | [5 empty] | https://www.snapeda.com/parts/XT30UPB-M/AMASS/view-part/?ref=snap
U1 | STM32F411CEU6 | STM32F411CEU6 | QFN50P700X700X60-49N | [11 empty] | STMicroelectronics |  | 0.65mm | [9 empty] | 7 | [11 empty] | IPC-7351B
Y1 | TSX-3225_16.0000MF18X-AC3 | TSX-3225_16.0000MF18X-AC3 | XTAL_TSX-3225_16.0000MF18X-AC3 | Check availability | In Stock |  |  | https://www.snapeda.com/parts/TSX-3225%2016.0000MF18X-AC3/EPSON/view-part/?ref=eda | [5 empty] | 16 MHz ±10ppm Crystal 18pF 60 Ohms 4-SMD, No Lead |  |  |  | EPSON |  | TSX-3225 16.0000MF18X-AC3 | X1E0000210621 |  |  | SMD-4 EPSON | [6 empty] | None | [5 empty] | https://www.snapeda.com/parts/TSX-3225%2016.0000MF18X-AC3/EPSON/view-part/?ref=snap